## Sheet1
NAJRAN CEMENT COMPANY : : NAJRAN
NCC LINE-2 KILN BY-PASS REPORT
Date:22-2-2009
Time: 8 am to 5 pm
Sl.No | Description | Unit | Value
1 | Kiln Feed | tph | 260
2 | Kiln feed to clinker factor | kg kf/kg clinker | 1.6
3 | Clinker production | tph | 162.5
4 | Site Elevatior (ASL) | m | 875
5 | Corresponding site pressure | mmWg | 9258.3899
6 | Ambient temperature | oC | 25
7 | Actual temperature | K | 298
8 | Reference density | kg/m3 | 1.29
9 | Temperature at measuring point | oC | 150
10 | Actual temperature at measuring point | K | 423
11 | Avg. Static pressure | mmWC | -56.456
12 | Avg. Dynamic pressure | mmWC | 3.169
13 | Operating density | kg/m3 | 0.74121
14 | Effective diameter of measuring point | m | 4
15 | Eff. Cross sectional area at measuring point | m2 | 12.5664
16 | Velocity | m/sec. | 7.6934
17 | Flow | m3/sec. | 96.6786
|  | m3/hour | 348043.0554
|  | kg/sec. | 71.6587
|  | Nm3/sec. | 55.5494
|  | Nm3/hour | 199977.8344
18 | Volume | Nm3/kg clinker | 1.2306
19 | Mass | kg air/kg clinker | 1.5875