## cyclone_efficiency
PROCESS FILES
CYCLONE EFFICIENCY CHECKING BY STANDARD EFFICIENCY FORMULA
Entry area dimension | H | 0.8 | m
| W | 0.96 | m
Immersion tube dimensions | S | 2.258 | m
| De | 1.5 | m
Cylindrical part dimension | Lb | 5.325 | m
| D | 2.8 | m
conical part | Lc | 3.18 | m
discharge dia | Dd | 0.55 | m
Temperture at Cyclone inlet |  | 800 | oC
Pressure at Cyclone inlet |  | -150 | mmWg
density of material |  | 1500 | kg/m3
density of gases(NTP) |  | 1320 | kg/m3
Viscosity of air at temp |  | 2.286e-05 | kg/m.s
Volume at Cyclone inlet |  | 100500 | m3/h
density of the gas |  | 330.9681 | kg/m3
Number of turns in Cyclones |  | 9
Velocity at inlet |  | 36.3498 | m/s
Gas residence time in outer vertex |  | 2.178 | sec
Cut off size of particle |  | 12.8214 | microns
Raw mix particle size and Cyclone efficiency calculation
All datas are in Microns size ;
| Minimum sieve (microns) | maximum sieve (microns) | mean micron size | % of retained | efficiency % | commulative efficiency %
| 212 | 300 | 256 | 3 | 0.9975 | 2.9925
| 150 | 212 | 181 | 1 | 0.99501 | 0.99501
| 90 | 150 | 120 | 15 | 0.98871 | 14.8307
| 45 | 90 | 67.5 | 39 | 0.96518 | 37.6419
| 20 | 45 | 32.5 | 29 | 0.86533 | 25.0945
| 0 | 20 | 10 | 13 | 0.37823 | 4.917
100
EFFICIENCY OF COLLECTION |  | 86.4716
H
W
De
De
S
Lb
Lc
Dd
D